## Sheet1
xxxx xxxx xxxxx xxPCS BOM (Sample Bill of Materials)
Item # | *Designator | *Qty | Manufacturer | *Mfg Part # | Description / Value | *Package/Footprint | Type | Your Instructions / Notes
1 | CR6,CR5,CR3,CR1,CR4,CR2,CR8,CR7 | 8 | Toshiba Semiconductor and Storage | CUS08F30,H3F | DIODE SCHOTTKY 30V 800MA USC | USC | SMD
2 | J2,J1 | 2 | Same Sky (Formerly CUI Devices) | TB007-508-16BE | TERMINAL BLOCK, SCREW TYPE, 5.08 | CONN16_TB007-508_CUD | Thru-hole
3 | TP6,TP1,TP5,TP8,TP3,TP4,TP2 | 7 |  |  | TEST POINT HOLE, 3.80mm, 2.00mm drill | TestPoint_Loop_D3.80mm_Drill2.0mm | HOLE | No processing during assembly
4 | C1,C9,C2,C12,C21 | 5 | KYOCERA AVX | TPSD336M020R0200 | CAP TANT 33UF 20% 20V 2917 | 2917 (7343 Metric) | SMD
5 | J8 | 1 | JST Sales America Inc. | B2B-PH-SM4-TB | CONN HEADER SMD 2POS 2MM | CONN_B2B-PH-SM4-TBLFSN_JST | SMD
6 | R10,R9 | 2 | YAGEO | RC0603FR-0710KL | RES 10K OHM 1% 1/10W 0603 | 0603 (1608 Metric) | SMD
7 | C14 | 1 | Samsung Electro-Mechanics | CL10B105KA8NNNC | CAP CER 1UF 25V X7R 0603 | 0603 (1608 Metric) | SMD
8 | C23,C3,C29,C27,C26,C24,C15,C32,C16,C30,C28,C31,C25,C39,C33,C22 | 16 | YAGEO | CC0603KRX7R9BB104 | CAP CER 0.1UF 50V X7R 0603 | 0603 (1608 Metric) | SMD
9 | C18,C7,C8,C19 | 4 | Samsung Electro-Mechanics | CL10A226MP8NUNE | CAP CER 22UF 10V X5R 0603 | 0603 (1608 Metric) | SMD
10 | U13 | 1 | Microchip Technology | MIC2601YML-TR | IC REG BOOST ADJ 1.2A 8MLF | 8-MLF® (2x2) | SMD
11 | L3 | 1 | Würth Elektronik | 744311220 | FIXED IND 2.2UH 9A 11.4 MOHM SMD | IND_7040-WE-HCI_WRE | SMD
12 | C17,C34 | 2 | Murata Electronics | GRM188R61E225KA12D | CAP CER 2.2UF 25V X5R 0603 | 0603 (1608 Metric) | SMD
13 | A1 | 1 | Raspberry Pi | 2648-SC0721-ND | RASPBERRY PI ZERO 2W WITH HEADER | ADA3708_RPI-ZERO | Tthru-hole | Do Not Include or purchase
14 | U6,U3 | 2 | Texas Instruments | MUX507IDWR | IC MUX DUAL 8:1 200OHM 28SOIC | 28-SOIC (0.295", 7.50mm Width) | SMD
15 | C37,C38 | 2 | Samsung Electro-Mechanics | CL31B475KBHNNNE | CAP CER 4.7UF 50V X7R 1206 | 1206 (3216 Metric) | SMD
16 | D3 | 1 | Taiwan Semiconductor Corporation | SS12 | DIODE SCHOTTKY 20V 1A DO214AC | DO-214AC (SMA) | SMD
17 | R13 | 1 | KOA Speer Electronics, Inc. | RN73H1JTTD1760D25 | RES 176 OHM 0.5% 1/10W 0603 | 0603 (1608 Metric) | SMD
18 | L2 | 1 | Bourns Inc. | SRR6038-180Y | FIXED IND 18UH 1.5A 92 MOHM SMD | IND_BOURNS_SRR6038 | SMD
19 | R8,R3 | 2 | Stackpole Electronics Inc | RMCF0603FT100K | RES 100K OHM 1% 1/10W 0603 | 0603 (1608 Metric) | SMD
20 | U12 | 1 | Texas Instruments | LM3940IMP-3.3/NOPB | IC REG LINEAR 3.3V 1A SOT-223-4 | SOT-223-4 | SMD
21 | U11,U2 | 2 | Texas Instruments | INA819ID | IC INST AMP 1 CIRCUIT 8SOIC | 8-SOIC (0.154", 3.90mm Width) | SMD
22 | R19,R20 | 2 | YAGEO | RC0603JR-070RL | RES 0 OHM JUMPER 1/10W 0603 | 0603 (1608 Metric) | SMD
23 | R6 | 1 | YAGEO | RC0603FR-07634RL | RES 634 OHM 1% 1/10W 0603 | 0603 (1608 Metric) | SMD
24 | C4,C5 | 2 | KEMET | C0603C472J5RACTU | CAP CER 4700PF 50V X7R 0603 | 0603 (1608 Metric) | SMD
25 | U5 | 1 | Texas Instruments | LM2664M6X/NOPB | IC REG CHRG PUMP INV 40MA SOT23 | SOT-23-6 | SMD
26 | U7,U8 | 2 | Texas Instruments | TMP126NDCKR | 0.25C SPI TEMPERATURE SENSOR WIT | SC-70-6 | SMD
27 | J3 | 1 | GCT | USB1130-15-A | USB A 2.0 SKT RA HIGH LIFE 15U" | GCT_USB1130-15-A_REVA | Tthru-hole
28 | C11 | 1 | Murata Electronics | GRM31M5C1H473JA01L | CAP CER 0.047UF 50V C0G/NP0 1206 | 1206 (3216 Metric) | SMD
29 | C36 | 1 | Samsung Electro-Mechanics | CL10A475KO8NNNC | CAP CER 4.7UF 16V X5R 0603 | 0603 (1608 Metric) | SMD
30 | J4 | 1 | JST Sales America Inc. | B16B-PH-SM4-TB | CONN HEADER SMD 16POS 2MM | CONN_B16B-PH-SM4-TB_JST | SMD
31 | C20,C13 | 2 | Taiyo Yuden | TMK107B7474KA-TR | CAP CER 0.47UF 25V X7R 0603 | 0603 (1608 Metric) | SMD
32 | J6 | 1 | JST Sales America Inc. | B3B-PH-SM4-TB | CONN HEADER SMD 3POS 2MM | CONN_B3B-PH-SM4-TB_03P_JST | SMD
33 | R14,R12 | 2 | YAGEO | RC0603FR-0747KL | RES 47K OHM 1% 1/10W 0603 | 0603 (1608 Metric) | SMD
34 | C10 | 1 | YAGEO | CC0805KRX7R9BB104 | CAP CER 0.1UF 50V X7R 0805 | 0805 (2012 Metric) | SMD
35 | C6 | 1 | KEMET | C0805C102J5GACTU | CAP CER 1000PF 50V C0G/NP0 0805 | 0805 (2012 Metric) | SMD
36 | U10 | 1 | Texas Instruments | TPS6734IDR | IC REG BOOST 12.12V 150MA 8SOIC | 8-SOIC (0.154", 3.90mm Width) | SMD
37 | R15 | 1 | Panasonic Electronic Components | ERA-3ARB202V | RES SMD 2K OHM 0.1% 1/10W 0603 | 0603 (1608 Metric) | SMD
38 | R2 | 1 | Vishay Dale | CRCW0603110KFKEA | RES SMD 110K OHM 1% 1/8W 0603 | 0603 (1608 Metric) | SMD
39 | U9 | 1 | Texas Instruments | REF3133AIDBZR | IC VREF SERIES 0.2% SOT23-3 | SOT-23-3 | SMD
40 | R17 | 1 | YAGEO | AC0603FR-079K1L | RES SMD 9.1K OHM 1% 1/10W 0603 | 0603 (1608 Metric) | SMD
41 | U14 | 1 | Diodes Incorporated | B360A-13-F | DIODE SCHOTTKY 60V 3A SMA | SMA | SMD
42 | U4 | 1 | Texas Instruments | ADC124S051CIMMX/NOPB | IC ADC 12BIT SAR 10VSSOP | 10-VSSOP | SMD
43 | R1 | 1 | YAGEO | RC0603JR-07330KL | RES 330K OHM 5% 1/10W 0603 | 0603 (1608 Metric) | SMD
44 | R18 | 1 | Stackpole Electronics Inc | RMCF0603FT499R | RES 499 OHM 1% 1/10W 0603 | 0603 (1608 Metric) | SMD
45 | U15 | 1 | STMicroelectronics | LPS25HBTR | SENSOR 18.27PSIA 24BIT 10LLGA | 10-LLGA (2.5x2.5) | SMD
46 | J5,J7 | 2 | Same Sky (Formerly CUI Devices) | TB007-508-04BE | TERMINAL BLOCK, SCREW TYPE, 5.08 | CUI_TB007-508-04BE | Tthru-hole
47 | R7 | 1 | YAGEO | RT0603BRD07312KL | RES SMD 312K OHM 0.1% 1/10W 0603 | 0603 (1608 Metric) | SMD
48 | R4 | 1 | Panasonic Electronic Components | ERA-3AEB304V | RES SMD 300K OHM 0.1% 1/10W 0603 | 0603 (1608 Metric) | SMD
49 | R11 | 1 | YAGEO | RC0603FR-07976RL | RES 976 OHM 1% 1/10W 0603 | 0603 (1608 Metric) | SMD
50 | R5 | 1 | YAGEO | RC0603FR-0717K4L | RES 17.4K OHM 1% 1/10W 0603 | 0603 (1608 Metric) | SMD
51 | U1 | 1 | Texas Instruments | TPS61089RNRR | IC REG BOOST ADJ 7A 11VQFN | 11-VQFN-HR (2.5x2) | SMD
52 | J10 | 1 | JST Sales America Inc. | B2P-VH | CONN HEADER VERT 2POS 3.96MM | CONN_B2P-VH_JST | Tthru-hole
53 | C35 | 1 | KEMET | C0603C104K5RACTU | CAP CER 0.1UF 50V X7R 0603 | 0603 (1608 Metric) | SMD
54 | L4 | 1 | Murata Electronics | LQH55DN100M03L | FIXED IND 10UH 1.7A 130.2MOHM SM | 2220 (5650 Metric) | SMD