## Sheet1
Part Type	Model	Quantity	Price per unit	Total order prices	Purpose/Reason for selection.	LINK	TOTAL
Voltage Inverter	LM2664M6X/NOPB	1	0.88	0.88	Provide negative voltage to op-amp / Simplicity of circuit, low cost, in-stock, high efficiency (low heat), ease of soldering, small size	https://www.digikey.com/en/products/detail/texas-instruments/LM2664M6X-NOPB/366882	103.56
Capacitors	C1608X5R1C335K080AC	2	0.26	0.52	Needed for voltage inverter circuit / low price, low ESR, available, high reliability, sufficient capacitance.	https://www.digikey.com/en/products/detail/tdk-corporation/C1608X5R1C335K080AC/2732911#product-details-substitutes
Temperature Sensor	TMP126NDCKR	2	1.98	3.96	Required for cold junction compensation of thermocouples/ small size, low power draw, accurate, wide temperature range, available	https://www.mouser.com/ProductDetail/Texas-Instruments/TMP126NDCKR?qs=4ASt3YYao0WSJ2BCCG0dWw%3D%3D
Multiplexer	MUX507IDWR	2	6.85	13.7	For multiplexing thermocouples / low price, allows for both poles of thermocouple to be switched through one multiplexer, low power, cold weather operation, available, cheap.	https://www.mouser.com/ProductDetail/Texas-Instruments/MUX507IDWR?qs=7EBvPakHacU91tvKHEh%2FrQ%3D%3D
5V power supply	TPS61089RNRR	1	1.81	1.81	Main power supply. 5V rail.	https://www.digikey.com/en/products/detail/texas-instruments/TPS61089RNRR/6023555
op amp	OPA835IDBVR	0	2.41	0	For non-inverting differential addition after instrumentional amplifier circuit/ high speed, low power, simple, CAD available	https://www.digikey.com/en/products/detail/texas-instruments/OPA835IDBVR/2695863
ADC	ADC124S051CIMMX/NOPB	1	3.9	3.9	Converts analog voltage to digital output readable by rasberry pi	https://www.mouser.com/ProductDetail/Texas-Instruments/ADC124S021CIMMX-NOPB?qs=7X5t%252BdzoRHAQQrWa2P9Fag%3D%3D
Instrumentation op amp	INA819ID	1	5.8	5.8	Needed to amplify voltage from thermocouples/ CAD model available	https://www.mouser.com/ProductDetail/Texas-Instruments/INA819IDR?qs=l7cgNqFNU1hqAl4w8i%2FtOQ%3D%3D
3.3V reference	REF3133AIDBZR	1	2.36	2.36	High accuracy Reference for ADC that allows for digital voltage matching with rasberry pi	https://www.digikey.com/en/products/detail/texas-instruments/REF3133AIDBZR/1573934
3.3V power	LM3940IMP-3.3/NOPB	1	1.94	1.94	Provides 3.3 volts of power for op-amps to save the 3.3V regulator for the ADC/ low cost, simple	https://www.mouser.com/ProductDetail/Texas-Instruments/LM3940IMP-3.3-NOPB?qs=QbsRYf82W3EIVCEt3IRFTQ%3D%3D
12.12V supply	TPS6734IDR	1	6.13	6.13	Provides 12 Volts for the Load transmitter/ cheap, simple, reliable, available, fixed output, variable input.	https://www.digikey.com/en/products/detail/texas-instruments/TPS6734IDR/370117
N-fet controller	LM74610QDGKRQ1	1	2.47	2.47	Shuts off N-fet under reverse-polarity protection	https://www.digikey.com/en/products/detail/texas-instruments/LM74610QDGKRQ1/5702219
N-fet	SI2312CDS-T1-GE3	1	0.4	0.4	Allows current to flow through when batteries are inserted correctly	https://www.digikey.com/en/products/detail/vishay-siliconix/SI2312CDS-T1-GE3/2441583
2-pin Screw terminal	TB007-508-02BE	1	0.73	0.73		https://www.mouser.com/ProductDetail/CUI-Devices/TB007-508-02BE?qs=vLWxofP3U2y6PFKAfCqKUQ%3D%3D
16-pin screw terminal	TB007-508-16BE	2	3.39	6.78		https://www.mouser.com/ProductDetail/CUI-Devices/TB007-508-16BE?qs=vLWxofP3U2x3xDSfbUxUnQ%3D%3D
4-pin screw terminal	TB007-508-04BE	1	1.18	1.18		https://www.mouser.com/ProductDetail/CUI-Devices/TB007-508-04BE?qs=vLWxofP3U2wnrmN2C1kFLw%3D%3D
18650 Battery holder	BK-18650-PC4	1	6.22	0		https://www.digikey.com/en/products/detail/mpd-memory-protection-devices/BK-18650-PC4/2330513

FIXED COSTS				0
PCB		5	5	25
Batteries	18650	2	10	20
Battery clip		1	6	6
				0
				0