## Sheet1
Part Type	Model	Quantity	Price per unit		LINK
Voltage Inverter	LM2664M6X/NOPB	1	0.88	0.88	https://www.digikey.com/en/products/detail/texas-instruments/LM2664M6X-NOPB/366882
Capacitors	C1608X5R1C335K080AC	2	0.27	0.54	https://www.digikey.com/en/products/detail/tdk-corporation/C1608X5R1C335K080AC/2732911#product-details-substitutes
Temperature Sensor	TMP126NDCKR	2	1.98	3.96	https://www.mouser.com/ProductDetail/Texas-Instruments/TMP126NDCKR?qs=4ASt3YYao0WSJ2BCCG0dWw%3D%3D
Multiplexer	MUX507IDWR	2	6.85	13.7	https://www.mouser.com/ProductDetail/Texas-Instruments/MUX507IDWR?qs=7EBvPakHacU91tvKHEh%2FrQ%3D%3D
5V power supply	TPS61089RNRR	1	1.81	1.81	https://www.digikey.com/en/products/detail/texas-instruments/TPS61089RNRR/6023555
ADC	ADC124S051CIMMX/NOPB	1	3.91	3.91	https://www.mouser.com/ProductDetail/Texas-Instruments/ADC124S021CIMMX-NOPB?qs=7X5t%252BdzoRHAQQrWa2P9Fag%3D%3D
Instrumentation op amp	INA819ID	2	5.52	11.04	https://www.mouser.com/ProductDetail/Texas-Instruments/INA819IDR?qs=l7cgNqFNU1hqAl4w8i%2FtOQ%3D%3D
3.3V reference	REF3133AIDBZR	1	2.36	2.36	https://www.digikey.com/en/products/detail/texas-instruments/REF3133AIDBZR/1573934
3.3V power	LM3940IMP-3.3/NOPB	1	1.9	1.9	https://www.mouser.com/ProductDetail/Texas-Instruments/LM3940IMP-3.3-NOPB?qs=QbsRYf82W3EIVCEt3IRFTQ%3D%3D
12.12V supply	TPS6734IDR	1	6.13	6.13	https://www.digikey.com/en/products/detail/texas-instruments/TPS6734IDR/370117
N-fet controller	LM74610QDGKRQ1	1	2.47	2.47	https://www.digikey.com/en/products/detail/texas-instruments/LM74610QDGKRQ1/5702219
N-fet	SI2312CDS-T1-GE3	1	0.42	0.42	https://www.digikey.com/en/products/detail/vishay-siliconix/SI2312CDS-T1-GE3/2441583
2-pin Screw terminal	TB007-508-02BE	1	0.73	0.73	https://www.mouser.com/ProductDetail/CUI-Devices/TB007-508-02BE?qs=vLWxofP3U2y6PFKAfCqKUQ%3D%3D
16-pin screw terminal	TB007-508-16BE	2	2.88	5.76	https://www.mouser.com/ProductDetail/CUI-Devices/TB007-508-16BE?qs=vLWxofP3U2x3xDSfbUxUnQ%3D%3D
4-pin screw terminal	TB007-508-04BE	1	1.18	1.18	https://www.mouser.com/ProductDetail/CUI-Devices/TB007-508-04BE?qs=vLWxofP3U2wnrmN2C1kFLw%3D%3D
0.1uF		3	0.1	0.3	https://www.digikey.com/en/products/detail/samsung-electro-mechanics/CL10B104KB8NNWC/3887593
4.7nF		2	0.17	0.34	https://www.digikey.com/en/products/detail/murata-electronics/GRM1885C1H472JA01D/4421616
0.001uF		1	0.1	0.1	https://www.digikey.com/en/products/detail/samsung-electro-mechanics/CL10B102KB8NNNC/3886676
22uF		4	0.18	0.72	https://www.digikey.com/en/products/detail/samsung-electro-mechanics/CL10A226MP8NUNE/3886932
33uF		3	0.65	1.95	https://www.digikey.com/en/products/detail/panasonic-electronic-components/EEE-FK1H330XP/765983
0.047uF		1	0.1	0.1	https://www.digikey.com/en/products/detail/samsung-electro-mechanics/CL10B473KB8NNNC/3886721
220nF		1	0.1	0.1	https://www.digikey.com/en/products/detail/murata-electronics/GRM1885C1H222JA01D/586951
2.2uF		1	0.1	0.1	https://www.digikey.com/en/products/detail/samsung-electro-mechanics/CL10A225KO8NNNC/3886698
300mA,40V Diode		1	0.38	0.38	https://www.digikey.com/en/products/detail/bourns-inc/CD0603-B0340R/7796828
1.8uH		1	0.12	0.12	https://www.digikey.com/en/products/detail/bourns-inc/CS160808-1R8K/3782639
18uH		1	0.16	0.16	https://www.digikey.com/en/products/detail/tdk-corporation/MLF1608C180KTA00/504197
300k		1	0.13	0.13	https://www.digikey.com/en/products/detail/panasonic-electronic-components/ERA-3AEB304V/1465913
200k		1	0.13	0.13	https://www.digikey.com/en/products/detail/panasonic-electronic-components/ERA-3AEB204V/1465909
1.3K		1	0.1	0.1	https://www.digikey.com/en/products/detail/susumu/RR0816P-132-D/432188
15.67k		1	0.16	0.16	https://www.digikey.com/en/products/detail/koa-speer-electronics-inc/RN73R1JTTD1562D50/10010588
17.4k		1	0.13	0.13	https://www.digikey.com/en/products/detail/yageo/RT0603BRD0717K4L/1072289
500		1	0.59	0.59	https://www.mouser.com/ProductDetail/YAGEO/RT0603BRC07500RL?qs=pfd5qewlna6xgFQIgL28Zg%3D%3D
312k		1	0.33	0.33	https://www.mouser.com/ProductDetail/YAGEO/RT0603BRD07312KL?qs=bQfrgN9vNvz4TfwS8%252Box4g%3D%3D
100k		1	0.13	0.13	https://www.digikey.com/en/products/detail/panasonic-electronic-components/ERA-3AEB104V/1465902
10k		2	0.33	0.66	https://www.mouser.com/ProductDetail/YAGEO/RT0603BRD07312KL?qs=bQfrgN9vNvz4TfwS8%252Box4g%3D%3D
165		1	0.13	0.13	https://www.digikey.com/en/products/detail/panasonic-electronic-components/ERA-3AEB1650V/2026676
370		1	0.13	0.13	https://www.digikey.com/en/products/detail/panasonic-electronic-components/ERA-3AEB3650V/2026708
Rasperry Pi	Raspberry pi Zero 2 W with MicroSD and hedaers		$33.90	33.9	https://www.pishop.us/product/raspberry-pi-zero-2-w/?src=raspberrypi
PCB		8	1	8	https://cart.jlcpcb.com/quote?orderType=1&stencilLayer=2&stencilWidth=111&stencilLength=94&stencilCounts=5
4xbatteries with charger	18650	1	21.98	21.98	https://www.amazon.com/MUSIBEAUTY-Universal-Rechargeable-Doorbells-Flashlights/dp/B09PN8S8L1/ref=sr_1_3?crid=2BJDAPDFJHPPT&keywords=18650+battery&s=electronics&sprefix=18650+b%2Celectronics%2C123&sr=1-3
18650 Battery holder	BK-18650-PC4	1	6.22	6.22	https://www.digikey.com/en/products/detail/mpd-memory-protection-devices/BK-18650-PC4/2330513

TOTAL SUM	133.88